## Site Info & Owner Details
Site Information
Site ID
Site Address
District Name
Latitude |  | Longitude
Longitude
Lot Name
Auditor
Location, Terrain & Type
Visit Date
Site Area/Location | Govt. Property
Commercial Area
Pak Forces Land Area
Co-located Property
Sharing Partner
Site Type | Green Field/ROOF TOP | Desert Area | Marsh/Swamp Area | Hilly Terrain
Rooftop
Tower type | Self support | MONOPOLE | SOW/COW | guy mast
Equipment Housing | INDOOR |  | OUTDOOR
Details of Owner and Access to the Site
Name of Property Owner
Owner’s NIC number
Owner Mobile Number
Name of Person to Access the Site
Mobile No of Person to Access the Site
Access Time for Work
Site acess type
Pre Notice for Access to the Site

## Environmental Assessment
S.No. | Yes | No | Environmental Assessments | Comments/ Remarks
1 |  |  | Site is constructed on undisputed land.
2 |  |  | Land acquired as per land acquisition Act 1894. Lease/Rent/Purchase agreement attached
3 |  |  | Hazard Identification and risk assessment carried out.
4 |  |  | Fall Protection equipment& fire extinguisher are available on site.
5 |  |  | Fire extinguisher(s) is properly installed can be easily accessed and is free from any obstacle.( Expiry Date should be mentioned on it).
6 |  |  | Site is cleaned and there is no leftover construction material or un-needed equipment left on site. All such waste material is removed from the site and taken for safe disposal.
7 |  |  | There are no environmental concerns on site e.g. oil spill, paint spill, etc.
8 |  |  | Proper fence or boundary wall should be provided for security.
9 |  |  | Slope stabilization and soil erosion control measures should be taken where required, particularly in hilly terrain
10 |  |  | Site has effective storm water drainage system.
11 |  |  | OB warning light installed and working propoerly.
12 |  |  | Affect of the constructed site on the natural drainage of the area

## Infrastructure Sharing
S.No. | Infrastructure Sharing | Yes | No | Comments/ Remarks
1 | Availability of Space for RF and MW antennas on tower
2 | Availability of space for BTS in site.
3 | Availability of Space for Rectifier and DG/Fuel tank.
4 | Availability of space for Battery Bank in site.
5 | Allowance for adding BTS on the Tower legs in the Tower design
6 | Availability of Space for BTS on Tower legs (Outdoor BTS)
7 | Availability of Space for RRU (Outdoor) at site
8 | Availability of Space for Feeder Cables on ladder
9 | Availability of extra ladder for feeder cables
10 | Availability of Space for feeders in the Inlet of Feeder Window (roxtic)

## Civil
S.No. | OK | N.OK | Layout Verification | Comments/ Remarks
1 |  |  | Information plate is placed properly on sites.
2 |  |  | Concrete, Steel and Soil tests reports are present on site.
3 |  |  | The site construction / Layout as per DED/As built. (TA will provide separate sheet for every specification)
S.No. | OK | N.OK | Tower Specifications | Comments/ Remarks
1 |  |  | Grounding values checked on bus bars, Tower legs etc 1.----- , 2. ---- 3. ----
2 |  |  | No evidence of corrosion on any part of the steelwork or fasteners.
3 |  |  | On site cutting has not been done for any steel work (cable ladder / cable tray etc.)
4 |  |  | All tower steel members are hot dip galvanized with coating thickness of 90μm. Bolts, nuts and washers coating thickness is minimum 40μm.
5 |  |  | Verification of Lighting conductor on proper earthing with all four legs connecting as per drawings.
6 |  |  | Aircraft warning light installed, commissioned and tested.

## Power
S.No. | OK | N.OK | Verification of AC/DC POWER AND GROUNDING cables | Comments/ Remarks
1 |  |  | All external AC cables are enclosed in conduit of the correct type and routed/clamped properly.
2 |  |  | All switches, sockets, lights/emergency lights are installed and functioning correctly.
3 |  |  | Generator DB is installed at appropriate place and height and lockable for security.
4 |  |  | The outdoor security lights are installed in relevant areas and are operating on sun switch.
5 |  |  | The correct type & size of grounding cables have been used for all grounding.
6 |  |  | Both AC and DC grounding have been correctly installed, connected and routed / clamped properly and AC & DC ground not looped.
S.No. | OK | N.OK | Installation | Comments/ Remarks
1 |  |  | The Clamping of photovoltaic Modules should be with Anti-Theft Solution( Anti-Theft Bolts Must be Screwed)
2 |  |  | Photovoltaic modules are Free from Damage.
3 |  |  | DG Canopy Installed
4 |  |  | Verification of DG Silencer system installation
5 |  |  | Sound attenuation in front of Gen Set (dB)
Sound attenuation backside of Gen Set (dB)
6 |  |  | Availability of Proper vibration damper rubber pads
7 |  |  | Verification of Safety/locking arrangements of fuel tanks.
8 |  |  | Storage Tank & Interconnection with Base Tank.
9 |  |  | No leakage of oil, fuel and water.
0 |  |  | Generator canopy and body grounded/ fuel tank grounded.
11 |  |  | Starting and shutting down the generator from the solar controller, remote triggering.
12 |  |  | Quantity of Lube oil in DG, Leakage of Water, Fuel, Oil and level of coolant verification
13 |  |  | Battery banks are of desired specification as per BOQ.
14 |  |  | Batteries terminals are tight and there is Proper Gap between each Battery
15 |  |  | No physical damage/leakages/swelling on Batteries.
16 |  |  | Battery Cabinet is properly mounted, no physical damage and is grounded
17 |  |  | RMS sensors are properly installed and working
18 |  |  | RMS is generating necessary reports
19 |  |  | SMS and email alert option on RMS is active if applicable.
20 |  |  | Power Alarms configured and working (Solar, DG, Battery, DG, RMS)
All cables and equipment should be labeled according to the defined standard.
S.No. | Details |  | Equipment | Comments/ Remarks
1 |  |  | Solar Panels (Make/Type)
2 |  |  | Number of Solar Panels
3 |  |  | Solar Controller Input and output (KW)
4 |  |  | Battery Bank (Ah) (Battery information label picture to be taken)
5 |  |  | No of Battery Banks for Solar Solution
6 |  |  | No of Batteries per bank
7 |  |  | Site Load on Battery Bank
8 |  |  | Battery Cell Voltage for each cell
9 |  |  | Battery Cell Current for each cell
10 |  |  | Rectifier (Make/Type)
11 |  |  | Number of Rectifier modules with capacity (W)
12 |  |  | DG make/type (DG Plate picture to be taken)
13 |  |  | DG rating (KVA)
14 |  |  | Fuel tank capacity (Ltr)
15 |  |  | RMS type
1 |  |  | Grounding resistance:
BTS:
Tower:
Gen Set:
Solar:
Transformer:
2 |  |  | Installation of Transformer/ Alternate Power Source (Solar/Dual DG solution)
Independent:
Shared:
Meter Type (3 Phase/ Single Phase):
Transformer Capacity (KVA):

## BSS
|  |  | Site detail | Comments/ Remarks | Sector1 | Sector2 | Sector3 | Sector4
Site Configuration
Band type (GSM900, DCS1800, WCDMA2100/900/850, LTE850/900/1800)
Antenna Type/Model
Antenna Azimuth/Tilt
Antenna Height
RRU TRX output power test
VSWR Test
S.No. | OK | N.OK | Outdoor/Indoor installation | Comments/ Remarks
1 |  |  | The installation location of the device conforms to the engineering design.
2 |  |  | The RRU/Antenna bracket/Support Strip/pole is installed firmly with checknuts.
3 |  |  | Any new hardware missing (effecting the service)
4 |  |  | Waterproof and sealed measures for all outdoor jumpers and feeder cables should be correctly adopted according to specifications.
5 |  |  | The azimuth and tilt angle of the installed antenna must accord with proposed solution
7 |  |  | Feeder/Fiber cables are bound neatly without bending and crossings with power cables.
8 |  |  | Grounding bus bar for feeder cable earth kits installed.
10 |  |  | Grounding cables connected to the copper bus bar are routed as short as possible.
11 |  |  | Power cable ratings should be as per approved standards
13 |  |  | The optical fiber is not pressed by any loads or other heavy-weight cables.
14 |  |  | sectors swap verification
16 |  |  | RET functioning status. (Remote Electrical Tilt)
17 |  |  | All cables and equipment should be labeled according to the defined standard.

## Transmission
S.No. | Link detail | Details | Comments/ Remarks
1 | Site Type (Single/Hub/Mhub)
Node make/Type
2 | Number of MW Antennas Installed
5 | dependent sites on audited site
Transmit Power (dBm)
Receive Power ( dBm)
Backhaul Capacity on audited site
Backhaul Capacity Configured
Protection Technique (1+0, 1+1 HSB, 1+1 SD etc.)
6 | Standard Antenna Assembly
7 | ODU Fastening and Grounding
8 | IF Cable Layout with proper clamping
9 | IF Cable Grounding (Recommended at two places)
10 | IDU grounding
S.No. | Installation | OK | NOK | Comments/ Remarks
1 | Microwave antenna OFF SET and Mounting Bracket installed properly
2 | No nuts and bolts/washers missing
3 | IDU Mounting
4 | IDU Power Connections secured properly at both ends
5 | IDU,ODU,IF Cable and Surge Arrestors properly grounded
6 | Proper weather proof taping at ODU/ Antenna side
7 | MW Antennas Side Support properly mounted
8 | Connectors properly made and securely tightened
9 | Mini Link budget tied to the IDU
11 | Switch over function success for HSB/SD etc links
13 | link/node visible on NMS
15 | Reduntant Power Test
16 | Alarm Generation and Reporting success
17 | All cables and equipment should be labeled according to the defined standard.

## Mauzas Details
S.No. | Mauza | Mauza Lat | Mauza Long | District | Population | Serving Site | Latitude | Longitude | Loc A Lat | Loc A Long | Loc B Lat | Loc B Long | Loc C Lat | Loc C Long | Average Rx Levels | Average DL Throughput (WCDMA)
1
2
3
4
5
6
7
8
9
10
11
12
13
14
15
16
17
18
19
20

## Radio Frequency check
S.No. | Verification of RF Paramaters | Recorded Values / Details | Comments/ Remarks
1 | Antenna Azimuth
2 | Antenna Heights
3 | Antenna Mechanical Tilts
4 | Antenna Electrical Tilts
5 | Verification of Sector Swap
6 | BCCH as per plan
7 | Cell CI as per plan
8 | SC as per plan
9 | Band Used for 2G / GSM
10 | Band Used for 3G / WCDMA
11 | Total Call attempts
12 | Call Setup Success Rate
13 | Number of Calls Blocked
14 | Number of Dropped Calls
15 | Handover Failure
16 | Handover Success Rate